## Scale
Feature | Parameters | Scale
L3 Interfaces | Qot1q, qinq, Ethernet | 4k
| ATM, POS, FR, CE, TDM, HDLC, etc. | 6k
MPLS VPNv4 | IPv4 VRF Sessions (2 to 3 interfaces per VRF) | 4k
| VPNv4 Prefixes | 2M
PE-CE Routing
| eBGP with NSR, MD5, and lower KA-HT | 4k
| OSPF with MD5 and sham links | 1k
| Staticv4 | 4750
| EIGRPv4 | 250
MPLS VPNv6 | IPv6 VRF Sessions (2 interfaces per VRF) | 4k
| VPNv6 Prefixes | 500k
PE-CE Routing
| eBGP with NSR, MD5, and lower KA-HT | 4k
| OSPF with MD5 and sham links | 1k
| Staticv6 | 4750
| EIGRPv6 | 250
MVPN | MVPN IPv4/IPv6 | 500
| IPv4 Mroutes, IPv6 Mroutes | 32k, 16k
P2MP-TE | Headend LSP | 1k
uRPF | Ipv4, IPv6 | 10k, 10k
IGMP Snooping | BDs, Snooping Entries | 1k, 32k
MLD Snooping | BDs, Snooping Entries | 1k, 32k
L2 Interfaces | Ethernet (Phy, Bundle-Ether, BVI, PW-HE)
POS and Serial
L2VPN | AToM VPWS | 1k
| FRoMPLS | 1k
| FR to Eth IWoMPLS | 1k
| VPWS PWs | 15k
| VPWS ACs (1000 each on Eth, BE, PW-HE) | 3k
| VPLS PWs (w/ 5 neighoring PEs) | 15k
| VPLS ACs (1000 each on 10GigE, BE, PW-HE) | 3k
| VPLS PWs to Simulated PEs | 34k
| VPLS ACs for Simulated PEs (GigE, 10GigE) | 2k
| MAC address | 2M
QoS | Interfaces w/ Ingress Policy | 10k
| Interfaces w/ Egress Policy | 10k
ACLs | IPv4 ACLs on interface | 10k
| IPv6 ACLs on interface | 10k
MPLS TE | Headend LSP with FRR | 3k
| Midpoint LSP | 50k
BFD | IPv4 echo | 10k
| IPv6 Async | 10k

## Internet Peering
Feature | Scale
eBGP sessions with 3 BGP instances | 5k
eBGP routes with 3 BGP instances | Total Route Scale = 14M routes
IPv4 = 6M
VPNv4 = 5M
IPv6 = 1.5M
VPNv6 = 1.5M
iBGP sessions with 2 BGP instances | 5k
iBGP routes with 2 BGP instances | Total Route Scale = 10M
Ipv4 = 402k
VPNv4 = 7.6M
VPNv6 = 2M

## Key features
Inter-AS option B and C Unicast Routing
BGP Flowspec
NetFlow 1:10k Sampling for IPv4, IPv6 and MPLS
VXLAN L3VPN/L2VPN Gateway handoff between Inter-AS Core
RFC 3107 PIC, BGP PIC edge for VPNv4, 6VPE, 6PE etc.
LFA, rLFA
Inter-AS option C L2VPN VPWS/VPLS with BGP AD, Inter-AS MS-PW, FAT-PW
Inter-Area/Inter-AS MPLS TE, P2MP TE
Inter-AS Native IPv4/v6 Multicast, Rosen-mGRE-MVPNv4/v6, mLDP-MVPNv4/v6
Native IPv4/v6, VPNv4/v6, VPWS/VPLS, Native IPv4/v6 Multicast, mGRE-MVPNv4/v6, PBB-EVPN over CsC
Next-generation Routing LISP, LISP-MPLS Gateway
Next-generation MVPN LSM with BGP C-mcast, Dynamic P2MP-TE MVPN, BGP SAFI 2, 129, 5
Next-generation L2VPN PBB-EVPN
Next-generation L2 Multicast: VPLS LSM
TI-MoFRR, MPLS-TP, Bi-Directional TE LSPs (aka. Flex-LSP)